## Bill of Materials-DAC8728_Board
Supplier 1 | Supplier Part Number 1 | Quantity | Designator | MyComment | Footprint | Description | Manufacturer | Temperature Coefficient | Voltage - Rated
Digi-Key | DS04-254-2-05BK-SMT | 1 | S1 | DS04-254-2-05-SMT | DS04-254-2-05-SMT | DIP Switch, 5 SPST, SMD | CUI Devices
Farnell | 9845330 | 1 | T3 | BSS138 | SOT95P230X110-3N | N-Channel Logic Level Enhancement, 3R5 | ON Semi
Farnell | 9330810 | 1 | R3 | 2K2 | res0603MD
Farnell | 9330720 | 4 | R2, R8, R10, R14 | 18K | res0603MD
Farnell | 9330712 | 2 | R4, R9 | 1K8 | res0603MD
Farnell | 3605298 | 2 | U5, U6 | PS2501AL-1-F3-A | SOP254P960X380-4N | Optocoupler 1ch, Vceo=70V, Ic=30mA, CTR=200-400% @ 5mA | CEL
Farnell | 3133848 | 8 | P1, P2, P3, P4, P5, P6, P7, P8 | SMA | 619540-1 | SMA right angle through hole, 19mm, 50 Ohm | TE connectivity
Farnell | 3013383 | 35 | C1, C2, C3, C4, C6, C8, C9, C11, C12, C14, C15, C18, C19, C22, C23, C24, C27, C29, C30, C33, C34, C35, C39, C40, C43, C44, C47, C48, C49, C52, C53, C56, C57, C58, C59 | 1u 50V | cap0603MD
Farnell | 2900296 | 3 | T1, T2, T5 | PMN50EPE | TSOP95P280X110-6N | P Channel, MOSFET, -30 V, -6A, 0.045 ohm, SOT457 | NEXPERIA
Farnell | 2847228 | 1 | P9 | Header 2.54 | Header254-2x25 | Header 2.54p 2x25 | Multicomp
Farnell | 2447743 | 1 | R50 | 0R | res0603MD
Farnell | 2447385 | 11 | R11, R45, R51, R52, R53, R59, R60, R61, R63, R64, R65 | 4K7 | res0603MD
Farnell | 2447376 | 1 | R44 | 47K | res0603MD
Farnell | 2447327 | 19 | R1, R15, R16, R19, R20, R22, R24, R25, R26, R31, R33, R34, R35, R39, R41, R42, R43, R48, R49 | 2R | res0603MD
Farnell | 2446547 | 3 | R5, R6, R7 | 10K | res0603MD
Farnell | 2446547 | 5 | R54, R55, R56, R57, R58 | 10K | res0603HD
Farnell | 1735530 | 19 | C7, C16, C17, C20, C21, C25, C26, C31, C32, C37, C38, C41, C42, C45, C46, C50, C51, C54, C55 | 10u 25V | cap0805MD
Farnell | 1583667 | 1 | T4 | ZXMN3F30FH | SOT95P230X110-3N | MOSFET Transistor, N Channel, 4.6 A, 30 V, 65 mohm, 4.5Vgs | ZETEX
Farnell | 1576263 | 18 | R12, R13, R17, R18, R21, R23, R27, R28, R29, R30, R32, R36, R37, R38, R40, R46, R47, R62 | 100R | res0603MD
Farnell | 1466524 | 1 | D1 | 1N4148 | SOD2513X100N | Small Signal Diode, Single, 100 V, 150 mA, 1 V, 4 ns, 350 mA | Multicomp
Farnell | 1022248 | 2 | J1, J2 | Header 2.54 | Header254-1x3 | Header 2.54p 1x3
Digi-Key | 505-ADR4550DEZ-ND | 1 | U2 | ADR4550DEZ | LCCS127P503X450X221-8M | Ultralow Noise, High Accuracy Voltage References | Analog Devices
Digi-Key | 505-AD797BRZ-ND | 8 | U7, U8, U10, U11, U12, U13, U15, U16 | AD797BRZ | SOIC127P600X175-8N | Ultralow Distortion, Ultralow Noise Op Amp | Analog Devices
Digi-Key | 399-18129-1-ND | 3 | C5, C13, C36 | 220u 25V | capAluSmd_d8H10mm | Cap Alu SMD d8h11, ±20% | Kemet
Digi-Key | 296-INA592IDRCT-ND | 2 | U3, U4 | INA592IDR | SOIC127P600X175-8N | INA592 High-Precision, Wide-Bandwidth e-trim™ Difference Amplifier | Texas Instruments
Digi-Key | 296-25472-ND | 1 | U17 | DAC8728SPAG | TSQFP50P1200X1200X105-64N | Octal, 16-Bit, Low-Power, High-Voltage Output, Parallel Input DAC | Texas Instruments
Digi-Key |  | 1 | U1 | MC7815ACTG | TO220-3_FLAT | Linear Voltage Regulator,Positive, Fixed, 35V In, 15V And 1A Out | OnSEMI
Digi-Key |  | 1 | U9 | MC7915ACTG | TO220-3_FLAT | Linear Voltage Regulator,Negative, Fixed, -35V In, -15V And -1A Out | OnSEMI
Farnell |  | 1 | D2 | 3mm | LED_3MM_PCB_EDGE_SMD | Generic 3mm LED Footprint PCB Edge SMD Pads
Farnell |  | 1 | Graph1 | UvA Logo | UvA_Logo | University of Amsterdam Logo
Farnell |  | 1 | P10 | DIN41612_2x32_Male_AC_angled | DIN41612_2x32_Male_AC_angled | DIN41612_2x32_Male_AC_angled | Hartman
Farnell |  | 1 | U14 | SN74HC688PWR2 | SOIC127P1030X265-20N | 8-Bit Identity Comparators | Texas Instruments
Farnell |  | 3 | Fid1, Fid2, Fid3 | Fiducial | fiducial | Fiducial