## Sheet1
Item | OPA227U | OPA210IDT | OPA196 | AD8597 | OP27G | AD8675 | ADA4522 | OPA207 | OPA209 | OP113E | THP210
Noise density @100hz nV/RootHz | 3 | 2.2nV/RootHz | 18nV/Rhz | 1.5 10Hz | 3 | 2.8 | 5.8 | 9 | 2.3 | 4.7 | 3.7nV/Rhz
Noise input voltage 0.1-10Hz nVpp | 90 | 90nVpp | 1.4uVpp | 76 | 80 | 0.1 | 117 |  | 130 | 120
BandWidth (GBW) Mhz | 8 | 18Mhz | 2.5Mhz | 10 | 8Mhz | 10 | 2.7 | 1.3Mhz | 18 | 3.4 | 9.2Mhz
SlewRate V/us | 2.3 | 6.4V/us | 5.5V/us | 14 | 2.8 | 2.5 | 1.4 | 2.7 | 6.4 | 1.2 | 15V/us
Settling (0-10v, 0.01%) us | 5 | 2.6us | 2.x us | 2 | 5us ?? | 7 | 10? | 5.4us | 2.5 | 9us | 1.2us
PSRR dB | 110 | 146dB | 130 | 140 | 113 | 140 | 160 | 126 | 146 | 120 | 152
CMRR dB | 138 | 132dB | 140 | 135 | 120 | 130 | 155 | 140 | 120 | 99 Min. | 140
Input Bias nA | 10 | 0.3nA | 5pA | 40 | 10 | 0.5 | 50pA/150pA | 0.2 | 1 | 240/600 | 2nA
input offset voltage typ/max uV | 5/75 | 5/35uV | 25uV/100uV | 15/120 | 30/100 | 10/75 | 0.7/5 | 15/100 | 35/100 | -- / 75uV | 10/40uV
Vsupply-Max | ±18V | ±18 | ±20 | ±18 | ±22V | ±18 | ±27.5 | ±18V | ±20 | ±18V | ±20
Output ShortCircuit | ±45mA | ±65mA | ±65mA | 52 | ?? | ±35 | 22 | ±40mA | ±65 | ±40mA | ±31mA
Output current 20V swing | ±35mA | ±40 | ±50mA | 60 | ±17mA ??? | ±15mA ?? | 14 | ±35mA | 45 | 25mA?? | ±30mA
Iq | ±3.7mA | 2.5mA | 140uA | 4.8 | ±3mA | 2.3 | 0.8 | 250uA | 2,2mA | max 3mA | 1.0 mA
Unity Gain stable | Yes | yes | yes | yes | yes | ??? | yes | yes | yes | yes | yes
Cload Max | 4n7 (by testing) | ???? | 1nF | 1nF?? | 1.3nF ?? | ??? | 250pf | 200pf | ?? | 500pf?? | 50pf
Drift | ? | 0.1uV/C | 0.5uV/C | 0.8 | 0.2uV/C | 0.6uV/C | 22nV/C | 1uV/C | 1uV/C | 1.5uV/C | 0.35uV/C
Prijs | not available | 3.31/25+ | 2.22/25+ | 5.33/25+ | 3.4/25+ |  | 2.94/1+ digikey | 2.31/25+ | 3.53/1+ digkey | 11.06/1+ digikey | 3.24/25+
|  | Ordered @ mouser | Ordered @ farnell | Bit high Iq | TC stock black boxes | Unclear unity gain stable | High settling, low output | OPA210=better | OPA210=better | too expensive/not good | Cload too low
Measurements CH1 |  |  |  | bit more expensive | Qty ~ 8 (check) | C_load | Marginal Cload
Slewrate 20V pos/neg edge with 10pf (scope probe) | 7.6us / 8.2us | 5.4us/5.4us
Slewrate 20V pos/neg edge with only Cload=4n7 | 7.6us / 8.2us | 5.4us/5.4us
Noise 0V DMM7510 - detector 30Hz/300Hz - No load | 117uV/65uV | 120uV/68uV
Noise 0V DMM7510 - detector 30Hz/300Hz - only Cload=4n7 | ? | 130uV/85uV
Noise -10V DMM7510 - detector 30Hz/300Hz - No load | 117uV/65uV | 118uV/65uV
Noise +10V DMM7510 - detector 30Hz/300Hz - No load | 119uV/62uV | 120uV/69uV
Delta V @Vout=+10v/10mA - noise with load 30Hz/300Hz | 52uV - 103uV/42uV | 75uV - 117uV/68uV
Delta V @Vout=-10v/10mA - noise with load 30Hz/300Hz | 50uV - 100uV/42uV | 93uV -115uV/66uV
Delta V @Vout=+10v/20mA - noise with load 30Hz/300Hz | 106uV - 112uV/62uV | 152uV - 118uV/67uV
Delta V @Vout=-10v/20mA - noise with load 30Hz/300Hz | 98uV - 100uV/45uV | 184uV - 114uV/66uV
Delta V @Vout=+10v/30mA | 158uV - 105uV/55uV | 222uV - 118uV/67uV
Delta V @Vout=-10v/30mA | 151uV - 110uV/52uV | 265uV - 116uV/66uV
Delta V @Vout=+10v/40mA | 219uV - 106uV / 42uV | 283uV - 112uV/68uV
Delta V @Vout=-10v/40mA | 209uV - 108uV/47uV | 342uV - 113uV/66uV
0v Cload mV oscillating | >4n7 | >4n7